## 指令表
TO4S Command List
No. | Function | Format | Example | Description | Response
Setting Command
1 | Set IP | SERVER,1,IP/Domain Name,Port,0# | SERVER,1,vt.protrack365.com,8842,0# | Set the server IP and port; SERVER# Query the parameter | SERVER:0,vt.protrack365.com,8842,0
2 | Set APN | APN,apn# APN,apn,user name, password# | APN,cmnet# APN,g.claro.com.br,claro,claro# | APN varies according to local telecom operators Please use the first method if it doesn't request a password. Please use the second method if it request a password. APN# Query the APN | APN:g.claro.com.br,claro,claro
3 | Upload interval time setting | TIMER,T1,T2# | TIMER,30,1800# | T1=5-60 seconds; ACC ON upload interval T2=5-1800 seconds; ACC OFF upload interval TIMER# Query the parameter | TIMER ACC ON:30s,ACC OFF:300s
4 | Heartbeat packet setting interval | HBT,T1,T2# | HBT,180,180# | T1=60-300 seconds, heartbeat packet upload interval when ACC ON T2=60-300 seconds, heartbeat packet upload interval when ACC is OFF HBT# Query the parameter | HBT ACC ON:180s,ACC OFF:180s
5 | Virtual ACC Settings | SZCS#ACC_CFG=1,138,130 | SZCS#ACC_CFG=1,138,130 | The first parameter indicates whether the function is on, 1: on, 0: off. The second parameter is the voltage value when ACC is on, 138 means ACC is on at 13.8V, The third parameter is the voltage value when ACC is off, 130 means ACC is off at 13.0V CXCS#ACC_CFG Query the parameter | SETOK: ACC_CFG=1,138,130
6 | Center phone number setting | CENTER,A,phone number# | CENTER,A,13500010340# CENTER,A2,13500010341# CENTER,A3,13500010342# | 1）The center number can control the oil cut 2）Changing the center number requires re-instruction CENTER# Query Center number | CENTER,A,135********
7 | Delete center phone number | CENTER,D# | CENTER,D# CENTER,D2# CENTER,D3# | Delete center number | CENTER Del OK
8 | SOS phone number setting | SOS,A,number1,number2,number3# | SOS,A,135*******1,135*******2,135*******3# | SOS number to receive alarm SMS, can set 1 to 3 numbers. SOS# Query SOS number | SOS,A,135*******1,135*******2,135*******3
9 | Delete SOS phone number | SOS,D,1,2,3# | SOS,D,1# SOS,D,1,3# SOS,D,1,2,3# | Delete SOS number | SOS Del OK
10 | Auto-answer settings | 777# | 777# | After setting, the device will answer automatically when any number calls in | Automatic incoming call answering has been set
11 | Disable auto-answer | 888# | 888# | After setting, the device will answer automatically after the SOS number or the central number calls in; (default) | Automatic incoming call answering has been Close
12 | Inbound phone call function | SZCS#CALL_FUN=A | SZCS#CALL_FUN=0 | A=0 After incoming call, voice monitoring function (default) A=1 After inbound call, reply to google link CXCS#CALL_FUN Query the parameter | SETOK: CALL_FUN=1
13 | Set GPS working time | SENDS,X# | SENDS,5# | X=0-300 (minutes), GPS working time after vibration is detected, 0 means GPS keeps working SENDS# Query the parameter | SENDS:3
14 | Set the vibration alarm | SENALM,A,M# | SENALM,ON,2# | A=ON/OFF; M=0/1/2, way of alarm, 0 : GPRS only, 1: SMS+GPRS, 2:GPRS+SMS+PHONE SENALM# Query the parameter | SENALM:ON,2
SENALM,OFF#
15 | Set the power cut-off alarm | POWERALM,A,M,T1,T2# | POWERALM,ON,2,10,10,# | A=ON/OFF; M=0/1/2, way of alarm, 0 : GPRS only, 1: SMS+GPRS, 2:GPRS+SMS+PHONE T1 = 2-60 seconds, power failure detection time. T2=1-3600 seconds; minimum charging time POWERALM# Query the parameter | POWERALM:ON,2,10,10
POWERALM,OFF#
16 | Set the low voltage alarm | BATALM, A, M# | BATALM,ON,1# | A=ON/OFF, default: ON; M=0/1, way of alarm, 0 : GPRS only, 1: SMS+GPRS default：1. BATALM# Query the parameter | BATALM:ON,1
BATALM,OFF#
17 | Set the speed alarm | SPEED,A,B,C,M# | SPEED,ON,10,120,1# | A=ON/OFF, open or close over speed alarm B=5-600s, duration of speeding C=1-255(km/h), speed limit, default：100(km/h); M=0/1, way of alarm, 0 : GPRS only, 1: SMS+GPRS SPEED# Query the parameter. | SPEED:ON,10,120,1
SPEED,OFF#
18 | Set the moving alarm | MOVING,A,R,M# | MOVING,ON,200,2# | A=ON/OFF; R=100-1000, moving radius, unit: meter； M=0/1/2, way of alarm, 0 : GPRS only, 1: SMS+GPRS, 2:GPRS+SMS+PHONE MOVING# Query the parameter | MOVING:ON,1000,2
MOVING,OFF#
19 | Hibernate working mode setting | SZCS#SLPDISCONNECT=A | SZCS#SLPDISCONNECT=0 | A=0 Keep platform connected after hibernation (default) A=1 Disconnect platform after hibernation, SMS available A=2 Disconnect platform after hibernation, SMS not available SZCS#SLPDISCONNECT Query the parameter | SETOK: SLPDISCONNECT=0
20 | Set the delay of the defense | DEFENSE,T# | DEFENSE,10# | T= 1-60 (minute), delay of the defense DEFENSE# Query the parameter | DEFENSE:3
21 | Set Timezone | GMT,A,B,C# | GMT,E,8,0# | The value of A is E or W, which represents the East Time Zone and the West Time Zone respectively. The value of B is from 0-12, representing the time zone. The value of C is 0, 15, 30, 45 means half time zone, the default is 0. GMT# Query the parameter | GMT:E,8,0
22 | GPRS time zone setting | SZCS#GT06GPRSGMT=A | SZCS#GT06GPRSGMT=0 | A=0 Fixed to use 0 time zone to report to the platform (default) A=1 Platform time zone synchronized with SMS time zone SZCS#GT06GPRSGMT Query the parameter | SETOK: GT06GPRSGMT=1
23 | External voltage value reporting | SZCS#GT06IEXVOL=A | SZCS#GT06IEXVOL=2 | A=0 to switch off the reporting of external supply voltage values A=2 to switch on external supply voltage value upload Platform support is required to parse this data. CXCS#GT06IEXVOL Query the parameter | SETOK: GT06IEXVOL=2
24 | Switching location packet protocol | SZCS#GT06SEL=A | SZCS#GT06SEL=0 | A=0 default, V1.8 protocol Positioning and blind zone data are reported using 0x12 A=1 (V3 protocol) Positioning and blind zone data are reported using 0x22 With 0x22 reporting, the positioning data can include: ACC status, blind zone flag, mileage data CXCS#GT06SEL Query the parameter | SETOK: GT06SEL=1
25 | Set mileage unit | SZCS#GT06METER=A | SZCS#GT06METER=1 | Applicable in V3 protocol A=0, unit is kilometer A=1,unit is meter | SETOK: GT06METER=1
26 | Mileage Setting | MILEAGE=X# | MILEAGE=500# | Unit: kilometer, for example: MILEAGE=500#, the means the current uploaded mileage is 500km | MILEAGE OK
27 | ICCID Report | SZCS#GT06ICCID=A | SZCS#GT06ICCID=0 | A=0 OFF A=1 ON Note: 79 79 is used for reporting and 0x0A is used for ID, which requires platform support. CXCS#GT06ICCID Query the parameter | SETOK: GT06ICCID=0
28 | Reboot | RESET# | RESET# | Reset the device | RESET OK
Query Command
1 | Check position status | WHERE# | WHERE# | Check the latitude and longitude information of the device | LastPosition!Lat:N23.160755,Lon:E113.404297,Course:0.00,Speed:0.00,DateTime:2021-04-14 16:18:39
2 | Query position Link | URL# | URL# | Query device-targeted Google links | <2021-04-14 11:26:09> http://maps.google.com/maps?q=N23.16869,,E113.404321
3 | Query general parameters | PARAM# | PARAM# | Query commonly used parameters | IMEI:365321039647481;TIMER:10,3600;SNEDS:3;HBT:180Sec;Defense:2;
4 | Check status | STATUS# | STATUS# | Query working status of the device | Battery:4.23V;GPRS:Online;GSMSignal Level:25;ACC:OFF;GPS:OFF;Defense:ON;
5 | Check version | VERSION# | VERSION# | Query firmware version | J14_H18_GT06_54 V4.11 20220312