## 指令表
TW2 Command List
No. | Function | Format | Example | Description | Response
Setting Command
1 | Set IP | SERVER,1,IP/Domain Name,Port,0# | SERVER,1,vt.protrack365.com,8842,0# | Set the server IP and port; SERVER# Query the parameter | SERVER:0,vt.protrack365.com,8842,0
2 | Set APN | APN,apn# APN,apn,user name, password# | APN,cmnet# APN,g.claro.com.br,claro,claro# | APN varies according to local telecom operators Please use the first method if it doesn't request a password. Please use the second method if it request a password. APN# Query the APN | APN:g.claro.com.br,claro,claro
3 | Smart Mode | MODE1,T1,T2# | MODE1,30,180# | When the vehicle is in motion, the device uploads the positioning according to the set interval; after the vehicle stops for 3 minutes, the device enters into hibernation standby, and can be set to stay online or offline. The parameter 30 represents 30 seconds to upload a positioning, can be modified (the shorter the upload interval the faster the power consumption), the parameter 180 seconds represents the three minutes to upload a heartbeat packet( 0: closure of the heartbeat packet) | MODE1 OK Freq:30¦Heart:180
4 | Timed upload mode | MODE2,T1# | MODE2,60# | The device wakes up cyclically according to the set time interval, and enters deep hibernation after uploading positioning data for 3 minutes after waking up. The device GPRS also hibernates during the hibernation period (can receive SMS) The parameter 60 means that the power is turned on every 60 minutes, and the setting interval should be longer than 30 minutes. | MODE2 OK Freq:60
5 | Deep hibernation mode | MD3# | MD3# | The device will enter deep hibernation when it receives this command, and the device GPS and GPRS will enter hibernation. Send SMS to set other modes to turn on work. | MODE3 OK
6 | Upload interval time setting | TIMER,T1,T2# | TIMER,30,1800# | T1=5-60 seconds; upload interval when the device is in motion T2=5-1800 seconds; upload interval when the device is stationary TIMER# Query the parameter | TIMER ACC ON:30s,ACC OFF:300s
7 | Heartbeat packet setting interval | HBT,T1,T2# | HBT,180,180# | T1=60-300 seconds, heartbeat packet upload interval when ACC ON T2=60-300 seconds, heartbeat packet upload interval when ACC is OFF HBT# Query the parameter Use the first parameter T1. | HBT ACC ON:180s,ACC OFF:180s
8 | Center phone number setting | CENTER,A,phone number# | CENTER,A,13500010340# CENTER,A2,13500010341# CENTER,A3,13500010342# | 1）The center number can control the oil cut 2）Changing the center number requires re-instruction CENTER# Query Center number | CENTER,A,135********
9 | Delete center phone number | CENTER,D# | CENTER,D# CENTER,D2# CENTER,D3# | Delete center number | CENTER Del OK
10 | SOS phone number setting | SOS,A,number1,number2,number3# | SOS,A,135*******1,135*******2,135*******3# | SOS number to receive alarm SMS, can set 1 to 3 numbers. SOS# Query SOS number | SOS,A,135*******1,135*******2,135*******3
11 | Delete SOS phone number | SOS,D,1,2,3# | SOS,D,1# SOS,D,1,3# SOS,D,1,2,3# | Delete SOS number | SOS Del OK
12 | Auto-answer settings | 777# | 777# | After setting, the device will answer automatically when any number calls in | Automatic incoming call answering has been set
13 | Disable auto-answer | 888# | 888# | After setting, the device will answer automatically after the SOS number or the central number calls in; (default) | Automatic incoming call answering has been Close
14 | Inbound phone call function | SZCS#CALL_FUN=A | SZCS#CALL_FUN=0 | A=0 After incoming call, voice monitoring function (default) A=1 After inbound call, reply to google link CXCS#CALL_FUN Query the parameter | SETOK: CALL_FUN=1
15 | Set GPS working time | SENDS,X# | SENDS,5# | X=0-300 (minutes), GPS working time after vibration is detected, 0 means GPS keeps working SENDS# Query the parameter | SENDS:3
16 | Set the vibration alarm | SENALM,A,M# | SENALM,ON,2# | A=ON/OFF; M=0/1/2, way of alarm, 0 : GPRS only, 1: SMS+GPRS, 2:GPRS+SMS+PHONE SENALM# Query the parameter | SENALM:ON,2
SENALM,OFF#
17 | Set the SOS alarm | SOSALM,A,M# | SOSALM,ON,1# | A=ON/OFF, default: ON; M=0/1/2/3, way of alarm, 0 : GPRS only, 1: SMS+GPRS, 2:GPRS+SMS+PHONE, 3: GPRS+PHONE SOSALM# Query the parameter | SOSALM:ON,1
SOSALM,OFF#
18 | Set the low voltage alarm | BATALM, A, M# | BATALM,ON,1# | A=ON/OFF, default: ON; M=0/1, way of alarm, 0 : GPRS only, 1: SMS+GPRS default：1. BATALM# Query the parameter | BATALM:ON,1
BATALM,OFF#
19 | Set the speed alarm | SPEED,A,B,C,M# | SPEED,ON,10,120,1# | A=ON/OFF, open or close over speed alarm B=5-600s, duration of speeding C=1-255(km/h), speed limit, default：100(km/h); M=0/1, way of alarm, 0 : GPRS only, 1: SMS+GPRS SPEED# Query the parameter. | SPEED:ON,10,120,1
SPEED,OFF#
20 | Set the moving alarm | MOVING,A,R,M# | MOVING,ON,200,2# | A=ON/OFF; R=100-1000, moving radius, unit: meter； M=0/1/2, way of alarm, 0 : GPRS only, 1: SMS+GPRS, 2:GPRS+SMS+PHONE MOVING# Query the parameter | MOVING:ON,1000,2
MOVING,OFF#
21 | Set Timezone | GMT,A,B,C# | GMT,E,8,0# | The value of A is E or W, which represents the East Time Zone and the West Time Zone respectively. The value of B is from 0-12, representing the time zone. The value of C is 0, 15, 30, 45 means half time zone, the default is 0. GMT# Query the parameter | GMT:E,8,0
22 | Switching location packet protocol | SZCS#GT06SEL=A | SZCS#GT06SEL=0 | A=0 default, V1.8 protocol Positioning and blind zone data are reported using 0x12 A=1 (V3 protocol) Positioning and blind zone data are reported using 0x22 With 0x22 reporting, the positioning data can include: ACC status, blind zone flag, mileage data CXCS#GT06SEL Query the parameter | SETOK: GT06SEL=1
23 | Set mileage unit | SZCS#GT06METER=A | SZCS#GT06METER=1 | Applicable in V3 protocol A=0, unit is kilometer A=1,unit is meter | SETOK: GT06METER=1
24 | Mileage Setting | MILEAGE=X# | MILEAGE=500# | Unit: kilometer, for example: MILEAGE=500#, the means the current uploaded mileage is 500km | MILEAGE OK
25 | ICCID Report | SZCS#GT06ICCID=A | SZCS#GT06ICCID=0 | A=0 OFF A=1 ON Note: 79 79 is used for reporting and 0x0A is used for ID, which requires platform support. CXCS#GT06ICCID Query the parameter | SETOK: GT06ICCID=0
26 | Reboot | RESET# | RESET# | Reset the device | RESET OK
Query Command
1 | Query position Link | URL# | URL# | Query device-targeted Google links | <2021-04-14 11:26:09> http://maps.google.com/maps?q=N23.16869,,E113.404321
2 | Query general parameters | PARAM# | PARAM# | Query commonly used parameters | IMEI:365321039647481;TIMER:10,3600;SNEDS:3;HBT:180Sec;Defense:2;
3 | Check version | VERSION# | VERSION# | Query firmware version | W07_MASCSA_B38_V421 20221226